## MMP-5
MMP-5, (Smallest 4-wheel platform)
Per Robot Breakdown Actual Cost including Shipping at Quantity of 3-15
Part | Distributor | Manufacturer | Dist. Part # | Description | Cost | Price Qty. | Qty. Per Robot | Total
Motors | Jameco | Hsiang Neng | 161381 | 12V, 200 RPM, 50 oz-in | 17.95 | ea.
Motors | Hsiang Neng | Hsiang Neng | HN-GH12-2416T | 12V, 200 RPM, 30:1 64 oz-in | 12.58 | ea. | 4 | 50.32
Wheels | Tower Hobbies | HPI | LXVJ80 | F5 Gun Metal Rear Wheel | 7.69 | pr. | 2 | 15.38
Tires | Tower Hobbies | HPI | LXEXA3 | Geolander | 13.99 | pr. | 2 | 27.98
Batteries | Digi Key | Panasonic | P095-F051-ND | NiCad, 1400mAh, 6V pack, AA | 16.59 | ea. | 2 | 33.18
Chassis Top | Rayco B | Rayco B |  | Top, Aluminum Lid w/inserts | 14 | ea. | 1 | 14
Chassis Bottom | Rayco B | Rayco B |  | Bottom, Aluminum | 16.75 | ea. | 1 | 16.75
Anodize, black | Rayco B | Rayco B |  |  | 5 | ea. | 1 | 5
Speed Controlers | Space Eight | Brian Cox | 12 Amp | 12 A, 5-40V, 2-Ch. w/ 5V reg | 50 | ea. | 2 | 100
Hub Material | Parker Steel | TML | Hex 12mm | 12mm Hex Aluminum, 4 pcs.(6") | 2.61 | 4 pcs. | 1 | 2.61
Hub Labor | H & S | H & S |  | Aluminum 12mm hex drive hubs | 2 | ea. | 4 | 8
Battery Clamps | H & S | H & S |  | Delrin Battery hold clamps | 4.2 | ea. | 2 | 8.4
Bolts, 3mm | McMaster | McMaster |  | 4-M3 Allen | 1 |  | 1 | 1
Bolts 2-56 | McMaster | McMaster |  | 2-56 X .25" long? | 2 |  | 1 | 2
Toggle Switch | Digi Key | Digi Key | EG2446-ND | 3A Toggle Switch SPDT | 2.98 |  | 1 | 2.98
Charge Jack | Jameco | Jameco | 151562 | Pwr. Jack male 2.5mm | 1.24 | ea. | 1 | 1.24
Charge Plug | Jameco | Jameco | 190537 | 2.5 x 5.5 mm Pwr. Plug Female | 0.32 | ea. | 1 | 0.32
Capacitors | Jameco | Jameco | 25523 | .01 micro F motor Caps | 0.06 | ea. | 4 | 0.24
Assembly Labor | TML | TML |  | 2 hours | 20 |  | 1 | 20
|  |  |  | Price Per Robot | Total Cost |  |  | 309.4
[5 empty] | Retail |  |  | 495

## MMP-8
MMP-8, (6-wheel platform)
Per Robot Breakdown Actual Cost including Shipping at Quantity of 3-15
Part | Distributor | Manufacturer | Dist. Part # | Description | Cost | Price Qty. | Qty. Per Robot | Total
Motors | Hsiang Neng | Hsiang Neng | HN-GH12-2416T | 12V, 200 RPM, 30:1 64 oz-in | 12.58 | ea. | 6 | 75.48
Wheels | Tower Hobbies | HPI | HPIC3048 | Gun Metal Rear Wheel | 7.69 | pr. | 3 | 23.07
Tires | Tower Hobbies | HPI | LXEXA3 | Geolander | 13.99 | pr. | 3 | 41.97
Batteries | Digi Key | Panasonic | P015-F051-ND | NiMhd, 1400mAh, 6V pack, AA | 16.59 | ea. | 2 | 33.18
Chassis Top | Rayco B | Rayco B |  | Top, Aluminum Lid w/inserts | 13.25 | ea. | 2 | 26.5
Chassis Bottom | Rayco B | Rayco B |  | Bottom, Aluminum | 15 | ea. | 2 | 30
Anodize, black | Rayco B | Rayco B |  |  | 5 | ea. | 1 | 5
Speed Controlers | Space Eight | Brian Cox | 12 Amp | 12 A, 5-40V, 2-Ch. w/ 5V reg | 50 | ea. | 2 | 100
Hubs | Parker Steel | TML | Hex 12mm | 12mm Hex Aluminum, 4 pcs.(6") | 3.92 | 6 pcs. | 1 | 3.92
Hub Material | Parker Steel | TML | Hex 12mm | 12mm Hex Aluminum, 4 pcs.(6") | 2.61 | 4 pcs. | 1 | 2.61
Hub Labor | H & S | H & S |  | Aluminum 12mm hex drive hubs | 2 | ea. | 4 | 8
Battery Clamps | H & S | H & S |  | Delrin Battery hold clamps | 4.2 | ea. | 2 | 8.4
Bolts, 3mm | McMaster | McMaster |  | 4-M3 Allen | 1 |  | 1 | 1
Bolts 2-56 | McMaster | McMaster |  | 2-56 X .25" long? | 2 |  | 1 | 2
Toggle Switch | Digi Key | Digi Key | EG2446-ND | 3A Toggle Switch SPDT | 2.98 |  | 1 | 2.98
Charge Jack | Jameco | Jameco | 151562 | Pwr. Jack male 2.5mm | 1.24 | ea. | 1 | 1.24
Charge Plug | Jameco | Jameco | 190537 | 2.5 x 5.5 mm Pwr. Plug Female | 0.32 | ea. | 1 | 0.32
Capacitors | Jameco | Jameco | 25523 | .01 micro F motor Caps | 0.06 | ea. | 4 | 0.24
Assembly Labor | TML | TML |  | 2.5 hours | 25 |  | 1 | 25
[7 empty] | Total Cost | 390.91
[7 empty] | Retail | 725

## MMP-30 Wheeled
MMP-30/ Law Enforcement/ Air Force robot
MMP-30 | 4 Motor, 4 Wheeled Design
| Part # | Description | Labor | TML Price/ea. | Qty/bot | Price | Multiplier | Retail
Motor |  | Pittman 24V, 19.1:1 GM9236S020 |  | 115 | 4 | 460 | 2 | 920
TML Gearbox |  | 2.4:1 Ratio, Ball Bearings |  | 320 | 4 | 1280 | 1.5 | 1920
Axles, hex drive |  | 1/2"-3/4" hex drive |  | 25 | 4 | 100 | 1.5 | 150
Al. wheel hub |  | Hex and MBS bolt circle |  | 10 | 4 | 40 | 2 | 80
MBS wheels (4) |  | Nylon tri star |  | 60 | 1 | 60 | 2 | 120
MBS tires (4) |  | 8.5" dia. |  | 50 | 1 | 50 | 2 | 100
MBS tubes (4) |  | 8" wheel type |  | 5 | 1 | 5 | 2 | 10
10 Amp Motor controllers |  | Serial or PWM control |  | 50 | 4 | 200 | 2 | 400
24V Nicad Pack 3.6 amp hour |  | Battle Pack, Brick |  | 140 | 2 | 280 | 1.5 | 420
Chassis |  | .093 Aluminum Anodized, hinged/latched lid |  | 250 | 1 | 250 | 1.5 | 375
Battery Clamps
Wire/lugs |  |  |  | 10 | 1 | 10 | 2 | 20
Hardware |  | Bolts, snap rings, gaskets |  | 30 | 1 | 30 | 2 | 60
Pwr Switch |  | 40-75 amp |  | 15 | 1 | 15 | 2 | 30
Charge Jack |  |  |  | 10 | 1 | 10 | 2 | 20
Labor |  | Assembly, wiring, test |  | 45 | 8 | 360 | 1 | 360
[6 empty] | 2725 |  | 4985

## MMP-30 Tracked
MMP-30/ Law Enforcement/ Air Force robot
MMP-30 | 4 Motor,Tracked Design
| Part # | Description | Labor | TML Price/ea. | Qty/bot | Price | Multiplier | Retail
Motor |  | Pittman 24V, 19.1:1 GM9236S020 |  | 115 | 4 | 460 | 2 | 920
TML Gearbox |  | 2.4:1 Ratio, Ball Bearings |  | 320 | 4 | 1280 | 1.5 | 1920
Axles, hex drive |  | 1/2"-3/4" hex drive |  | 25 | 4 | 100 | 1.5 | 150
Sprocket wheels (4) |  | UHMW suspended cog |  | 220 | 1 | 220 | 2 | 440
Al wheel Hubs |  | Hex w/MBS bolt circle |  | 10 | 4 | 40 | 2 | 80
Tracks w/lugs |  | Machined Lugs bolted on |  | 75 | 2 | 150 | 2 | 300
10 Amp Motor controllers |  | Serial or PWM control |  | 50 | 4 | 200 | 2 | 400
24V Nicad Pack 3.6 amp hour |  | Battle Pack, Brick |  | 140 | 2 | 280 | 1.5 | 420
Chassis |  | .093 Aluminum Anodized, hinged/latched lid |  | 250 | 1 | 250 | 1.5 | 375
Battery Clamps
Wire/lugs/connectors |  |  |  | 30 | 1 | 30 | 2 | 60
Hardware |  | Bolts, snap rings, gaskets |  | 30 | 1 | 30 | 2 | 60
Pwr Switch |  | 40-75 amp |  | 15 | 1 | 15 | 2 | 30
Charge Jack |  |  |  | 10 | 1 | 10 | 2 | 20
Labor |  | Assembly, wiring, test |  | 45 | 8 | 360 | 1 | 360
[5 empty] | TML cost | 2980 | Retail | 5535